## Data
Hydrometer Analysis
[9 empty] | Test No: | B1
Project : | Lab Number 8 | [7 empty] | Tested BY: | Group B
[9 empty] | Date: | 2004-03-14
Boring : |  |  |  | Hydrometer | H151 |  |  | Volumetric
Sample : | Vicksburg |  |  | Number = | 743206 |  |  | Volume = | 1000 | (cm3)
Location : |  |  |  | Volume = | 62.2 | (cm3) |  | Area = | 29 | (cm2)
| Spec. Grav. = | 2.75 |  | Hr @ 1035 = | 9.66 | (cm)
| Dry Soil Mass = | 48.0307 | (gm) | Hr @ 1000 = | 17.5 | (cm) | Note: Disp. not included in dry mass.
| Mass Disp. = | 5 | (gm) | Meniscus = | 0.5 | (gm/l) | Note: Read hydrometer to 0.2 gm/l.
Measurements | [5 empty] | Constants |  |  | Results
| Suspension |  | Water & Disp. | Temperature |  | Viscosity |  | Reading
Time | Reading |  | Reading |  |  |  |  | Depth | % Finer | Diameter
(min) | (gm/l) |  | (gm/l) | (C) |  | (gm-sec/cm2) |  | (cm) | (%) | (mm)
0.25 | 1033.5 |  | 1004 | 19.7 |  | 1.0368e-05 | 8.7183e-06 | 9.884 | 96.5156 | 0.083829
0.5 | 1033.2 |  | 1004 | 19.7 |  | 1.0368e-05 | 8.7183e-06 | 9.9512 | 95.5341 | 0.059477
1 | 1032.5 |  | 1004 | 19.7 |  | 1.0368e-05 | 8.7183e-06 | 10.108 | 93.2439 | 0.042387
1.5 | 1032 |  | 1004 | 19.7 |  | 1.0368e-05 | 8.7183e-06 | 10.22 | 91.608 | 0.0348
2 | 1031.5 |  | 1004 | 19.7 |  | 1.0368e-05 | 8.7183e-06 | 10.332 | 89.9721 | 0.030302
4 | 1030.4 |  | 1004 | 19.7 |  | 1.0368e-05 | 8.7183e-06 | 9.506 | 86.3733 | 0.020553
8 | 1028.4 |  | 1004 | 19.7 |  | 1.0368e-05 | 8.7183e-06 | 9.954 | 79.8298 | 0.014871
16 | 1026.5 |  | 1004 | 19.7 |  | 1.0368e-05 | 8.7183e-06 | 10.3796 | 73.6136 | 0.010738
32 | 1024.5 |  | 1004 | 19.7 |  | 1.0368e-05 | 8.7183e-06 | 10.8276 | 67.0701 | 0.0077551
60 | 1023 |  | 1004 | 19.7 |  | 1.0368e-05 | 8.7183e-06 | 11.1636 | 62.1626 | 0.0057507
90 | 1022.5 |  | 1004 | 19.7 |  | 1.0368e-05 | 8.7183e-06 | 11.2756 | 60.5267 | 0.004719
120 | 1021.6 |  | 1004 | 19.7 |  | 1.0368e-05 | 8.7183e-06 | 11.4772 | 57.5822 | 0.0041231
240 | 1020.6 |  | 1004 | 19.7 |  | 1.0368e-05 | 8.7183e-06 | 11.7012 | 54.3105 | 0.0029438
540 | 1019.4 |  | 1004 | 19.7 |  | 1.0368e-05 | 8.7183e-06 | 11.97 | 50.3844 | 0.0019849
1080 | 1018.5 |  | 1004 | 19.7 |  | 1.0368e-05 | 8.7183e-06 | 12.1716 | 47.4399 | 0.0014153
1320 | 1018.4 |  | 1004 | 19.7 |  | 1.0368e-05 | 8.7183e-06 | 12.194 | 47.1127 | 0.0012814
2460 | 1017.2 |  | 1004 | 19.7 |  | 1.0368e-05 | 8.7183e-06 | 12.4628 | 43.1866 | 0.00094894
Remarks:

## Viscosity
Data from Lamb table A-3
temp | visc
C | millipoise
15 | 11.45
16 | 11.16
17 | 10.88
18 | 10.6
19 | 10.34
20 | 10.09
21 | 9.84
22 | 9.61
23 | 9.38
24 | 9.16
25 | 8.95
26 | 8.75
27 | 8.55
28 | 8.36
29 | 8.18
30 | 8
31 | 7.83
32 | 7.67

## Graph
Sample: Vicksburg Buckshot Clay | 2004-03-26 | JTG
Silt
Clay
Clay