## Data
Hydrometer Analysis
[9 empty] | Test No: | B1
Project : | Lab Number 8 | [7 empty] | Tested BY: | Gp A&B
[9 empty] | Date: | 2004-03-14
Boring : |  |  |  | Hydrometer | H151 |  |  | Volumetric
Sample : | Boston Blue Clay |  |  | Number = | 743206 |  |  | Volume = | 1000 | (cm3)
Location : |  |  |  | Volume = | 62.2 | (cm3) |  | Area = | 29 | (cm2)
| Spec. Grav. = | 2.75 |  | Hr @ 1035 = | 9.66 | (cm)
| Dry Soil Mass = | 49.4071 | (gm) | Hr @ 1000 = | 17.5 | (cm) | Note: Disp. not included in dry mass.
| Mass Disp. = | 5 | (gm) | Meniscus = | 0.5 | (gm/l) | Note: Read hydrometer to 0.2 gm/l.
Measurements | [5 empty] | Constants |  |  | Results
| Suspension |  | Water & Disp. | Temperature |  | Viscosity |  | Reading
Time | Reading |  | Reading |  |  |  |  | Depth | % Finer | Diameter
(min) | (gm/l) |  | (gm/l) | (C) |  | (gm-sec/cm2) |  | (cm) | (%) | (mm)
0.25 | 1034.1667 |  | 1004 | 19.7 |  | 1.0368e-05 | 8.7183e-06 | 9.7347 | 95.9472 | 0.083193
0.5 | 1033.9333 |  | 1004 | 19.7 |  | 1.0368e-05 | 8.7183e-06 | 9.7869 | 95.2051 | 0.058984
1 | 1033.4667 |  | 1004 | 19.7 |  | 1.0368e-05 | 8.7183e-06 | 9.8915 | 93.7208 | 0.04193
1.5 | 1033 |  | 1004 | 19.7 |  | 1.0368e-05 | 8.7183e-06 | 9.996 | 92.2366 | 0.034416
2 | 1032.6667 |  | 1004 | 19.7 |  | 1.0368e-05 | 8.7183e-06 | 10.0707 | 91.1764 | 0.029917
4 | 1032.45 |  | 1004 | 19.7 |  | 1.0368e-05 | 8.7183e-06 | 9.0468 | 90.4873 | 0.02005
8 | 1031.2 |  | 1004 | 19.7 |  | 1.0368e-05 | 8.7183e-06 | 9.3268 | 86.5115 | 0.014395
16 | 1029.6 |  | 1004 | 19.7 |  | 1.0368e-05 | 8.7183e-06 | 9.6852 | 81.4226 | 0.010373
32 | 1028.6 |  | 1004 | 19.7 |  | 1.0368e-05 | 8.7183e-06 | 9.9092 | 78.2421 | 0.0074189
60 | 1026.2 |  | 1004 | 19.7 |  | 1.0368e-05 | 8.7183e-06 | 10.4468 | 70.6087 | 0.0055631
90 | 1025.6 |  | 1004 | 19.7 |  | 1.0368e-05 | 8.7183e-06 | 10.5812 | 68.7003 | 0.0045713
120 | 1023.8 |  | 1004 | 19.7 |  | 1.0368e-05 | 8.7183e-06 | 10.9844 | 62.9753 | 0.0040336
240 | 1022.6 |  | 1004 | 19.7 |  | 1.0368e-05 | 8.7183e-06 | 11.2532 | 59.1586 | 0.0028869
540 | 1020.4 |  | 1004 | 19.7 |  | 1.0368e-05 | 8.7183e-06 | 11.746 | 52.1614 | 0.0019663
1080 | 1019 |  | 1004 | 19.7 |  | 1.0368e-05 | 8.7183e-06 | 12.0596 | 47.7086 | 0.0014088
1320 | 1018.2 |  | 1004 | 19.7 |  | 1.0368e-05 | 8.7183e-06 | 12.2388 | 45.1641 | 0.0012837
2460 | 1017.6 |  | 1004 | 19.7 |  | 1.0368e-05 | 8.7183e-06 | 12.3732 | 43.2558 | 0.00094552
Remarks:

## Viscosity
Data from Lamb table A-3
temp | visc
C | millipoise
15 | 11.45
16 | 11.16
17 | 10.88
18 | 10.6
19 | 10.34
20 | 10.09
21 | 9.84
22 | 9.61
23 | 9.38
24 | 9.16
25 | 8.95
26 | 8.75
27 | 8.55
28 | 8.36
29 | 8.18
30 | 8
31 | 7.83
32 | 7.67

## Graph
Sample: Vicksburg Buckshot Clay | 2004-03-26 | JTG
Silt
Clay
Clay